## Sheet1
Parameter | Description | Units | Value | Source | Process
height1 | used to calculate other parameters
width1 | used to calculate other parameters
height2 | used to calculate other parameters
width2 | used to calculate other parameters
shape | Approximate geometric shape of water body
area | Surface area of the water body | sq. m
size | verbal description (not used)
HtoW | calculated from other parameters (not used)
numbFPspecies | Number of floating plant species
days | Number of days in a growning season
years | Number of years simulated
TOTALN | Total nitrogen, initial | mg/L
TOTALP | not used
N_to_P | calculated from other parameters (not used)
initial_perc_SAV_cover | Initial % water body surface covered by SAV
initial_perc_SAV_cells_occupied | Initial % of total cells occupied by SAV
SAV_biomass_per_cell | Initial SAV biomass per cell | g / sq. m
initial_perc_FP_cover | Initial % water body surface covered by FP
initial_perc_FP_cells_occupied | Initial % of total cells occupied by FP
FP_biomass_per_cell | Initial FP biomass per cell | g / sq. m
initialSAVcells | Initial # of cells occupied by SAV
initial01cells | Initial # of cells occupied by FP species 01
initial02cells | Initial # of cells occupied by FP species 02
initial03cells | Initial # of cells occupied by FP species 03
initial04cells | Initial # of cells occupied by FP species 04
initialSAVtotmass | Initial total biomass of SAV | g
initial01totmass | Initial total biomass of FP species 01 | g
initial02totmass | Initial total biomass of FP species 02 | g
initial03totmass | Initial total biomass of FP species 03 | g
initial04totmass | Initial total biomass of FP species 04 | g
neigh_thresh_SAV |  | g / sq. m |  | none
focal_thresh_SAV |  | g / sq. m |  | none
amnt_colonize_SAV | need a description for these movement parameters | g |  | none
neigh_thresh_FP |  | g / sq. m |  | none
focal_thresh_FP |  | g / sq. m |  | none
amnt_colonize_FP |  | g |  | none
maxSAVrgr | Maximum relative growth rate of SAV | d-1 | 0.5 | Scheffer et al. 2003
maxrgr01 | Maximum relative growth rate of FP species 01 | d-1 | 0.5 | Scheffer et al. 2003
maxrgr02 | Maximum relative growth rate of FP species 02 | d-1 | 0.5 | Scheffer et al. 2003
maxrgr03 | Maximum relative growth rate of FP species 03 | d-1 | 0.5 | Scheffer et al. 2003
maxrgr04 | Maximum relative growth rate of FP species 04 | d-1 | 0.5 | Scheffer et al. 2003
lightlimitationSAV | Self (light) limitation of SAV | (g dw m-2)-1 | 0.01 | Scheffer et al. 2003
lightlimitation01 | Self (light) limitation of FP species 01 | (g dw m-2)-1 | 0.01 | Scheffer et al. 2003
lightlimitation02 | Self (light) limitation of FP species 01 | (g dw m-2)-1 | 0.01 | Scheffer et al. 2003
lightlimitation03 | Self (light) limitation of FP species 01 | (g dw m-2)-1 | 0.01 | Scheffer et al. 2003
lightlimitation04 | Self (light) limitation of FP species 01 | (g dw m-2)-1 | 0.01 | Scheffer et al. 2003
halfsatNSAV | Half-saturation concentration for N for SAV | mg N / L | 0 | Scheffer et al. 2003
halfsatN01 | Half-saturation concentration for N for FP species 01 | mg N / L | 0.2 | Scheffer et al. 2003
halfsatN02 | Half-saturation concentration for N for FP species 02 | mg N / L | 0.2 | Scheffer et al. 2003
halfsatN03 | Half-saturation concentration for N for FP species 03 | mg N / L | 0.2 | Scheffer et al. 2003
halfsatN04 | Half-saturation concentration for N for FP species 04 | mg N / L | 0.2 | Scheffer et al. 2003
shadingbyFP | Shading by FP on SAV | (g dw m-2)-1 | 0.02 | Scheffer et al. 2003
lightattenuation | Light attentuation in the watercolumn | - | 0 | Scheffer et al. 2003
lossSAV | Losses, SAV | d-1 | 0.05 | Scheffer et al. 2003
lossFP | Losses, FP | d-1 | 0.05 | Scheffer et al. 2003
uptakeNSAV | Nitrogen uptake rate by SAV | (g dw m-2)-1 | 0.075 | Scheffer et al. 2003
uptakeN01 | Nitrogen uptake rate by FP species 01 | (g dw m-2)-1 | 0.005 | Scheffer et al. 2003
uptakeN02 | Nitrogen uptake rate by FP species 02 | (g dw m-2)-1 | 0.005 | Scheffer et al. 2003
uptakeN03 | Nitrogen uptake rate by FP species 03 | (g dw m-2)-1 | 0.005 | Scheffer et al. 2003
uptakeN04 | Nitrogen uptake rate by FP species 04 | (g dw m-2)-1 | 0.005 | Scheffer et al. 2003
uptakePSAV | not used
uptakeP01 | not used
uptakeP02 | not used
uptakeP03 | not used
uptakeP04 | not used
overwinterSAV | Proportion of SAV biomass surviving overwintering |  | 0.1 | none
overwinter01 | Proportion of FP species 01 biomass surviving overwintering |  | 0.1 | none
overwinter02 | Proportion of FP species 02 biomass surviving overwintering |  | 0.1 | none
overwinter03 | Proportion of FP species 03 biomass surviving overwintering |  | 0.1 | none
overwinter04 | Proportion of FP species 04 biomass surviving overwintering |  | 0.1 | none
wind_shape1 | Shape parameter 1 of beta distribution used to sample wind |  |  | none
wind_shape2 | Shape parameter 2 of beta distribution used to sample wind |  |  | none
wind_avg | "Wind strength," average (calculated from beta distribution) |  |  | none
wind_stdev | "Wind strength," stand. Dev. (calculated from beta distribution) |  |  | none
prob_down | Proportion of time steps wind blows "down"
prob_up | Proportion of time steps wind blows "up"
prob_left | Proportion of time steps wind blows "left"
prob_right | Proportion of time steps wind blows "right"
wind_direction | Verbal description of relative probabilities of wind directions
full_thresh_wind | need a description for this wind parameter
mix_freq | The number of days for 100% of the water body nutrients to mix |  |  | none
scenario | need a description for this wind parameter