## Full
Parameter | Description | Units | Value | Source | Process
height1 | Number of rows of cells in grid | m | depends on other values | - | water body characteristics
width1 | Number of columns of cells in grid | m | depends on other values | - | water body characteristics
height2 | Number of rows of cells in land chunk(s) | m | depends on other values | - | water body characteristics
width2 | Number of columns of cells in land chunk(s) | m | depends on other values | - | water body characteristics
shape | Approximate geometric shape of water body | - | rectangle, cross, hook, eight, tee | - | water body characteristics
area | Surface area of the water body | ha | 0.04, 1, 2.25, 6.25, 9 | - | water body characteristics
size | Verbal description of water body size | not used | not used | - | water body characteristics
HtoW | Ratio of water body height to width | not used | not used | - | water body characteristics
numbFPspecies | Number of floating plant species | - | 1 | - | initialization
days | Number of days in a growning season | - | 150 | - | seasonality
years | Number of years simulated | - | 5 | - | seasonality
TOTALN | Total nitrogen, initial | mg L-1 | 1, 2, 3, 4, 5, 6, 7, 8, 9 | - | initialization
TOTALP | Total phosphorus initial | not used | not used | - | initialization
N_to_P | Ratio of nitrogen to phosphorus | not used | not used | - | initialization
initial_perc_SAV_cover | Initial % water body surface covered by SAV | - | 1, 5, 15, 30, (45) | - | initialization
initial_perc_SAV_cells_occupied | Initial % of total cells occupied by SAV | - | 1, 5, 15, 30, (45) | - | initialization
SAV_biomass_per_cell | Initial SAV biomass per cell | g dw m-2 | 100 | - | initialization
initial_perc_FP_cover | Initial % water body surface covered by FP | - | depends on other values | - | initialization
initial_perc_FP_cells_occupied | Initial % of total cells occupied by FP | - | depends on other values | - | initialization
FP_biomass_per_cell | Initial FP biomass per cell | g dw m-2 | 100 | - | initialization
initialSAVcells | Initial # of cells occupied by SAV | - | depends on other values | - | initialization
initial01cells | Initial # of cells occupied by FP species 01 | - | depends on other values | - | initialization
initial02cells | Initial # of cells occupied by FP species 02 | - | depends on other values | - | initialization
initial03cells | Initial # of cells occupied by FP species 03 | - | depends on other values | - | initialization
initial04cells | Initial # of cells occupied by FP species 04 | - | depends on other values | - | initialization
initialSAVtotmass | Initial total biomass of SAV | g dw | depends on other values | - | initialization
initial01totmass | Initial total biomass of FP species 01 | g dw | depends on other values | - | initialization
initial02totmass | Initial total biomass of FP species 02 | g dw | depends on other values | - | initialization
initial03totmass | Initial total biomass of FP species 03 | g dw | depends on other values | - | initialization
initial04totmass | Initial total biomass of FP species 04 | g dw | depends on other values | - | initialization
neigh_thresh_SAV | Threshold value of 8 neighbors, above which, SAV will colonize focal cell | g dw m-2 | 100 | none | movement, vegetative
focal_thresh_SAV | Threshold value, above which, SAV will not move into focal cell | g dw m-2 | 0 | none | movement, vegetative
amnt_colonize_SAV | SAV biomass to colonize focal cell | g dw | 1 | none | movement, vegetative
neigh_thresh_FP | Threshold value of 8 neighbors, above which, FP will colonize focal cell | g dw m-2 | 100 | none | movement, vegetative
focal_thresh_FP | Threshold value, above which, FP will not move into focal cell | g dw m-2 | 0 | none | movement, vegetative
amnt_colonize_FP | FP biomass to colonize focal cell | g dw | 1 | none | movement, vegetative
maxSAVrgr | Maximum relative growth rate of SAV | d-1 | 0.5 | Scheffer et al. 2003 | growth
maxrgr01 | Maximum relative growth rate of FP species 01 | d-1 | 0.5 | Scheffer et al. 2003 | growth
maxrgr02 | Maximum relative growth rate of FP species 02 | d-1 | 0.5 | Scheffer et al. 2003 | growth
maxrgr03 | Maximum relative growth rate of FP species 03 | d-1 | 0.5 | Scheffer et al. 2003 | growth
maxrgr04 | Maximum relative growth rate of FP species 04 | d-1 | 0.5 | Scheffer et al. 2003 | growth
lightlimitationSAV | Self (light) limitation of SAV | (g dw m-2)-1 | 0.01 | Scheffer et al. 2003 | growth
lightlimitation01 | Self (light) limitation of FP species 01 | (g dw m-2)-1 | 0.01 | Scheffer et al. 2003 | growth
lightlimitation02 | Self (light) limitation of FP species 01 | (g dw m-2)-1 | 0.01 | Scheffer et al. 2003 | growth
lightlimitation03 | Self (light) limitation of FP species 01 | (g dw m-2)-1 | 0.01 | Scheffer et al. 2003 | growth
lightlimitation04 | Self (light) limitation of FP species 01 | (g dw m-2)-1 | 0.01 | Scheffer et al. 2003 | growth
halfsatNSAV | Half-saturation concentration for N for SAV | mg N L-1 | 0 | Scheffer et al. 2003 | growth
halfsatN01 | Half-saturation concentration for N for FP species 01 | mg N L-1 | 0.2 | Scheffer et al. 2003 | growth
halfsatN02 | Half-saturation concentration for N for FP species 02 | mg N L-1 | 0.2 | Scheffer et al. 2003 | growth
halfsatN03 | Half-saturation concentration for N for FP species 03 | mg N L-1 | 0.2 | Scheffer et al. 2003 | growth
halfsatN04 | Half-saturation concentration for N for FP species 04 | mg N L-1 | 0.2 | Scheffer et al. 2003 | growth
shadingbyFP | Shading by FP on SAV | (g dw m-2)-1 | 0.02 | Scheffer et al. 2003 | growth
lightattenuation | Light attentuation in the watercolumn | - | 0 | Scheffer et al. 2003 | growth
lossSAV | Losses, SAV | d-1 | 0.05 | Scheffer et al. 2003 | growth
lossFP | Losses, FP | d-1 | 0.05 | Scheffer et al. 2003 | growth
uptakeNSAV | Nitrogen uptake rate by SAV | (g dw m-2)-1 | 0.075 | Scheffer et al. 2003 | nutrient uptake
uptakeN01 | Nitrogen uptake rate by FP species 01 | (g dw m-2)-1 | 0.005 | Scheffer et al. 2003 | nutrient uptake
uptakeN02 | Nitrogen uptake rate by FP species 02 | (g dw m-2)-1 | 0.005 | Scheffer et al. 2003 | nutrient uptake
uptakeN03 | Nitrogen uptake rate by FP species 03 | (g dw m-2)-1 | 0.005 | Scheffer et al. 2003 | nutrient uptake
uptakeN04 | Nitrogen uptake rate by FP species 04 | (g dw m-2)-1 | 0.005 | Scheffer et al. 2003 | nutrient uptake
uptakePSAV | Phosphorus uptake rate by SAV | (g dw m-2)-1 | - | - | nutrient uptake
uptakeP01 | Phosphorus uptake rate by FP species 01 | (g dw m-2)-1 | - | - | nutrient uptake
uptakeP02 | Phosphorus uptake rate by FP species 02 | (g dw m-2)-1 | - | - | nutrient uptake
uptakeP03 | Phosphorus uptake rate by FP species 03 | (g dw m-2)-1 | - | - | nutrient uptake
uptakeP04 | Phosphorus uptake rate by FP species 04 | (g dw m-2)-1 | - | - | nutrient uptake
overwinterSAV | Proportion of SAV biomass surviving overwintering | - | 0.1 | none | overwintering
overwinter01 | Proportion of FP species 01 biomass surviving overwintering | - | 0.1 | none | overwintering
overwinter02 | Proportion of FP species 02 biomass surviving overwintering | - | 0.1 | none | overwintering
overwinter03 | Proportion of FP species 03 biomass surviving overwintering | - | 0.1 | none | overwintering
overwinter04 | Proportion of FP species 04 biomass surviving overwintering | - | 0.1 | none | overwintering
wind_shape1 | Shape parameter 1 of beta distribution used to sample wind | - | depends on other values | none | movement, wind
wind_shape2 | Shape parameter 2 of beta distribution used to sample wind | - | depends on other values | none | movement, wind
wind_avg | "Wind strength," average (calculated from beta distribution) | - | depends on other values | none | movement, wind
wind_stdev | "Wind strength," stand. Dev. (calculated from beta distribution) | - | depends on other values | none | movement, wind
prob_down | Proportion of time steps wind blows "down" | - | 0.1, 0.25 | - | movement, wind
prob_up | Proportion of time steps wind blows "up" | - | 0.7, 0.25 | - | movement, wind
prob_left | Proportion of time steps wind blows "left" | - | 0.1, 0.25 | - | movement, wind
prob_right | Proportion of time steps wind blows "right" | - | 0.1, 0.25 | - | movement, wind
wind_direction | Verbal description of relative probabilities of wind directions | - | up, all | - | movement, wind
full_thresh_wind | Threshold value, above which, wind will not move FP into cell | g dw m-2 | 600 | none | movement, wind
mix_freq | The number of days for 100% of the water body nutrients to mix | - | 10 | none | nutrient mixing
scenario | Scenarios for wind strength scaling with water body size | - | A1, A2 | none | movement, wind